## FPGA (Vivado)
FPGA results
Source: graphs/results.csv, produced by flow/run_vivado.sh -- Vivado 2026.1, xc7a12ticsg325-1L, out-of-context, single-threaded, identical 7-iteration period search for all 11 designs. Power is vectorless for every design.
Design | Area - Slice LUTs | Area - Slice Registers | Critical Path Delay (ns) | Max Frequency (MHz) | Power (mW) | Power source | Throughput (Mbit/s) | Throughput / Area (Mbit/s per LUT) | Energy / bit (pJ)
Ascon-AEAD128 | 1122 | 728 | 4.142 | 241.43 | 132 | vectorless (default activity estimate) | 3862.9 | 3.4429 | 34.2
hybrid r=64 | 874 | 600 | 7.171 | 139.45 | 83 | vectorless (default activity estimate) | 1487.5 | 1.7019 | 55.8
tinyjambu | 473 | 533 | 4.322 | 231.37 | 80 | vectorless (default activity estimate) | 205.3 | 0.4340 | 389.7
xoodyak | 1554 | 885 | 7.698 | 129.9 | 97 | vectorless (default activity estimate) | 1385.6 | 0.8917 | 70.0
giftcofb | 1530 | 1005 | 8.334 | 119.99 | 68 | vectorless (default activity estimate) | 269.2 | 0.1759 | 252.6
grain128aead | 598 | 915 | 4.667 | 214.27 | 85 | vectorless (default activity estimate) | 99.7 | 0.1668 | 852.2
sparkle | 2369 | 1093 | 13.437 | 74.42 | 105 | vectorless (default activity estimate) | 545.1 | 0.2301 | 192.6
elephant | 4625 | 2472 | 19.948 | 50.13 | 66 | vectorless (default activity estimate) | 47.6-95.2 | 0.0103-0.0206 | 692.9-1385.9
isap | 2358 | 1651 | 6.093 | 164.12 | 134 | vectorless (default activity estimate) | 262.4 | 0.1113 | 510.6
photonbeetle | 2033 | 1090 | 8.131 | 122.99 | 78 | vectorless (default activity estimate) | 642.9 | 0.3162 | 121.3
romulus | 1498 | 1430 | 5.676 | 176.18 | 78 | vectorless (default activity estimate) | 490.3 | 0.3273 | 159.1
Green = best in column. Ranges (elephant) are excluded from the comparison, since they are brackets rather than point estimates.

## ASIC (sky130hd)
ASIC results
Source: graphs/results.csv, produced by flow/run_sky130.sh -- yosys 0.38 + OpenROAD 2.0 on sky130hd (tt_025C_1v80), identical period search for all 11 designs, stopped after global routing. Power is vectorless for every design.
Design | Area (um^2) | Gate Equivalents (GE) | Critical Path Delay (ns) | Max Frequency (MHz) | Power (mW) | Power source | Throughput (Mbit/s) | Throughput / Area (Gbit/s per mm^2) | Energy / bit (pJ)
Ascon-AEAD128 | 62955 | 16772 | 3.837 | 260.6 | 88 | vectorless (default activity estimate) | 4169.6 | 66.231 | 21.1
hybrid r=64 | 48304 | 12869 | 17.007 | 58.8 | 20.3 | vectorless (default activity estimate) | 627.2 | 12.984 | 32.4
tinyjambu | 27081 | 7215 | 3.327 | 300.6 | 10.1 | vectorless (default activity estimate) | 266.7 | 9.849 | 37.9
xoodyak | 74590 | 19872 | 5.102 | 196 | 19.5 | vectorless (default activity estimate) | 2090.7 | 28.030 | 9.3
giftcofb | 61004 | 16252 | 4.272 | 234.1 | 38.8 | vectorless (default activity estimate) | 525.1 | 8.608 | 73.9
grain128aead | 41247 | 10989 | 3.606 | 277.3 | 16.4 | vectorless (default activity estimate) | 129.1 | 3.130 | 127.0
sparkle | 140097 | 37323 | 24.272 | 41.2 | 109 | vectorless (default activity estimate) | 301.8 | 2.154 | 361.2
elephant | 173446 | 46208 | 12.788 | 78.2 | 38.2 | vectorless (default activity estimate) | 74.3-148.6 | 0.428-0.857 | 257.1-514.2
isap | 106288 | 28316 | 5.379 | 185.9 | 83.2 | vectorless (default activity estimate) | 297.3 | 2.797 | 279.9
photonbeetle | 99503 | 26509 | 8.961 | 111.6 | 56.8 | vectorless (default activity estimate) | 583.3 | 5.862 | 97.4
romulus | 84876 | 22612 | 4.876 | 205.1 | 38.7 | vectorless (default activity estimate) | 570.8 | 6.725 | 67.8
Green = best in column. Ranges (elephant) are excluded from the comparison, since they are brackets rather than point estimates.

## Notes & Caveats
Notes, methodology and caveats
Scope | All 11 designs in verilog/: Ascon-AEAD128 (NIST SP 800-232), one experimental Ascon-SipHash hybrid (r=64), and the 9 NIST LWC finalists that lost to Ascon.
One flow, all eleven | Every figure on both sheets comes from a single measurement procedure applied identically to all 11 designs: the same period search, the same tool versions, the same power method. The previous edition of this workbook mixed two passes -- a deeper one for the 2 Ascon-family designs and a lighter survey for the 9 finalists -- which made several columns not directly comparable across rows. That asymmetry is gone.
Numbers differ from the previous edition | These are a fresh measurement, not a correction of individual figures. The original flow scripts were lost, so the flow was rebuilt (flow/ in this repository) and all 11 designs re-measured on Vivado 2026.1 and OpenROAD 2.0. Register counts reproduce exactly on all 11 designs and sky130 area reproduces within a few percent on the 9 finalists, which is the evidence that the rebuild is sound. See RESULTS.md for what changed and why.
Power is vectorless everywhere | Both sheets' power is a vectorless default-activity estimate for all 11 designs. The previous edition had simulation-derived activity (SAIF on FPGA, VCD on sky130) for the 2 Ascon-family designs; that stimulus was not kept and could not be reproduced. This makes the column uniform across rows, but it is a real accuracy downgrade for those two designs. Read vectorless power as relative ordering, not absolute silicon power.
Energy / bit | power / throughput, using total power, consistently for all 11 designs. The previous edition divided by dynamic-only power for the 2 Ascon-family FPGA rows and total power for the other 9, so its FPGA energy/bit column was not comparable across rows. This one is.
Throughput methodology | throughput = Max Frequency x bits-per-cycle, where bits-per-cycle is each design's own RTL cycle schedule (RESULTS.md 5). That schedule is a property of the RTL and is unchanged by re-measurement; the same constants reproduce the previous edition's throughput figures to within rounding.
Elephant - bracket, not a point estimate | elephant's block-boundary crossing is not a repeatable constant: the first Spongent-pi[160] call costs 84 cycles, but crossing the second block costs two back-to-back (169), not one. Both bounds are real, simulation-observed numbers, so its throughput, throughput/area and energy/bit are ranges and are excluded from the best-in-column highlighting.
sparkle floorplan | sparkle is the only design that would not route at the 45% target utilization used for the other ten; it was placed at 30% instead. Area here is summed instance area, which is unaffected by floorplan utilization, so the comparison holds.
Area definitions | FPGA area = Slice LUTs, with Slice Registers alongside. ASIC area = summed placed-instance area in um^2 after global routing; GE = that area divided by the sky130hd NAND2_1 cell area of 3.7536 um^2.
Critical path delay | The best period each design closed at under an identical binary search, with zero unrouted nets (FPGA) and non-negative worst slack. Max Frequency = 1 / Critical Path Delay.
Not security claims | Smaller / faster / lower-power is not 'better' in isolation -- these 11 designs have different key/tag sizes, round counts and security margins, and the hybrid is an unanalysed construction with no cryptanalysis. See RESULTS.md 8 before treating any number here as a security or deployment recommendation.
Source of truth | graphs/results.csv in this repository, written by flow/merge_results.py from the two sweep CSVs. This workbook adds only derived columns (throughput, throughput/area, energy/bit) and hardcodes no measured value.
Generated | 2026-09-07, by flow/build_hw_xlsx.py.